## Dictionary
Time | Time of measurement, given in following format: yyyy-mm-dd HH:MM:SS
Tp | The temperature of the water, given in °C.
Cl | Amount of chlorine dioxide in the water, given in mg/L (MS1)
pH | PH value of the water
Redox | Redox potential, given in mV
Leit | Electric conductivity of the water, given in µS/cm
Trueb | Turbidity of the water, given in NTU
Cl_2 | Amount of chlorine dioxide in the water, given in mg/L (MS2)
Fm | Flow rate at water line 1, given in m3/h
Fm_2 | Flow rate at water line 2, given in m3/h
EVENT | Marker if this entry should be considered as a remarkable change resp. event, given in boolean.